## License
CREATIVenergie
This calculation has been designed by CREATIVenergie and is distributed under the CERN Open Hardware License V1.2
This is 'copycleft' license which means that any copying of this information requires the results hardware product to also be 'copycleft'.
A copy of the CERN Open Hardware License can be found at: http://www.ohwr.org/documents/294

## Revisions
Revisions
Rev 08 | GS 160701 | Sizing B151 | 0.15m gap to edge of pit removed. Inlet/oulet now built right up to edge of pit.
Rev 09 | GS 160708 | Quantities J15 | height of outlet set to always be 0.15m less than bag height. Sizing charts updated
|  | Quantities A49 | no. of bags to be added to create pressure to evacuate gas storage volume added
Rev 10 | GS 161124 | Quantities J17 | circulat inlet and outlet corrected, rectangular was correct

## Sizing
Custom Sizes | [11 empty] | equation number
Fill in the yellow cells, white cells are constants and blue cells are calculations
1) Daily Plant Feed & Gas Production Rate
Feed type | Daily Feed Weight, kg/day | Daily Feed Volume, l/day | Gas Production per KG of feed, m3 | Average Gas Production per KG feed, m3 | Reference | Max Daily Gas Production, m3/day | Average Gas Production, m3/day | CN Ratio | Reference | Normalised CN ratio
Cow dung | 40 |  | 0.04 | 0.0315 | P 28 Biogas- A Renewable Source of Energy in Nepal, BSP Nepal | 1.6 | 1.26 | 24 | P 4 Biogas- A Renewable Source of Energy in Nepal, BSP Nepal | 24 | 40kg based on 6 cows with partial grazing
Goat droppings | 0 |  |  |  |  | 0 | 0 | 12 | P 4 Biogas- A Renewable Source of Energy in Nepal, BSP Nepal | 0
Sheep droppings | [5 empty] | 0 | 0 | 19 | P 4 Biogas- A Renewable Source of Energy in Nepal, BSP Nepal | 0
Pig slurry | 0 |  | 0.059 | 0.0495 | P 28 Biogas- A Renewable Source of Energy in Nepal, BSP Nepal | 0 | 0 | 18 | P 4 Biogas- A Renewable Source of Energy in Nepal, BSP Nepal | 0
Elephant dung | [5 empty] | 0 | 0 | 43 | P 4 Biogas- A Renewable Source of Energy in Nepal, BSP Nepal | 0
Chicken droppings | 0 |  | 0.116 | 0.0905 | P 28 Biogas- A Renewable Source of Energy in Nepal, BSP Nepal | 0 | 0 | 10 | P 4 Biogas- A Renewable Source of Energy in Nepal, BSP Nepal | 0
Human excreta | 0 |  | 0.028 | 0.024 | P 28 Biogas- A Renewable Source of Energy in Nepal, BSP Nepal | 0 | 0 | 8 | P 4 Biogas- A Renewable Source of Energy in Nepal, BSP Nepal | 0
[6 empty] | 0 | 0 |  |  | 0
Vegetable waste | 0 | 0 | 0.026667 | 0.025 | P 62-63 Biogas- A Renewable Source of Energy in Nepal, BSP Nepal | 0 | 0 | 73.3333 | Assumed from, P 4 Biogas- A Renewable Source of Energy in Nepal, BSP Nepal | 0 | change to joel's figures
Rice straw | 0 | 9 | 0.026667 | 0.025 | copied from 'vegetable waste' | 0 | 0 | 73 | P 4 Biogas- A Renewable Source of Energy in Nepal, BSP Nepal | 0
[6 empty] | 0 | 0 |  |  | 0
Paper | [5 empty] | 0 | 0 |  |  | 0
[6 empty] | 0 | 0 |  |  | 0
No. people served | 2 | people
Total Daily Feed | 40 | kg/day
Total Max Daily Gas Production | [5 empty] | 1.6 | m3/day |  |  |  |  | 1
Total Average Daily Gas Production, G | [6 empty] | 1.26 | m3/day |  |  |  | 2
Resultant Carbon/Nitrogen Ratio | [9 empty] | 24 | CN ratio acceptable
Note: CN ratio should be in the range 20-30
2) Active Slurry Volume, Vs
Retention time | 40 | days | Note: For human waste retention time needs to be min. 95 days, for all other wastes retention time depends on temperature; 40 days in tropics to 50 days in cold climates
Water volume to dung ratio | 0.5 | :1 | Note: Typically 1:1 but can try less water e.g. 0.5:1 if happy dung will flow okay
Volume of slurry per day |  | 0.06 | m3/day | [8 empty] | 3
Active Slurry Volume,Vs = |  | 2.4 | m3 | 4 | [7 empty] | 4
Vt = Vs + G = |  | 3.66 | m3
3) rough digester dims
Determine by length or diameter? |  | diameter
if by length; cylinder length, l = |  |  |  | 2 | m
Cylinder radius, R = ((Vsd + Vd + Vs) / l.PI)^0.5= |  |  |  | 0.76322 | m | D = | 1.5264 | m |  | 3.35
If by diameter; diameter D = |  |  |  | 1.2096 | m | R = | 0.60479 | m |  |  |  | 5
Cylinder length, l = (Vsd + G)/PI.R^2 = |  |  |  | 3.1851 | m | [6 empty] | 6
2.9
Cylinder length, l = |  |  |  | 3.1851 | m | [6 empty] | 7
Cylinder radius, R = ((Vsd + Vd + Vs) / l.PI)^0.5= |  |  |  | 0.60479 | m | D = | 1.2096 | m | C = | 3.8 |  | 8 | 9 | 10
[9 empty] | 1/2 C = | 1.9 |  | 11
4) Volume of gas expansion
This section is not used anymore >>>>>> if we start to use it again it could reduce the size and cost of the biogas plant by reducing the storage amount required.
Gas Usage Pattern Estimator: |  |  | Reference
| No. appliances | Usage rate, m3/h | Hours of use per use, h | No of times used per day | Gas consumed Total, m3/day | Gas consumed in one use, m3 | Hours of use per use, h
2” Dia stove | 1 | 0.33 | 1.9091 | 2 | 1.26 | 0.63 | 1.9091
4” dia stove |  | 0.44 |  |  | 0 | 0 | 0
6” dia stove |  | 0.57 |  |  | 0 | 0 | 0
Lamp, 1 mantle |  | 0.075 |  |  | 0 | 0 | 0
Lamp, 2 mantle |  | 0.14 |  |  | 0 | 0 | 0
Refrigerator |  | 0.07 |  |  | 0 | 0 | 0
Incubator |  | 0.06 |  |  | 0 | 0 | 0
Table fan, 12” dia |  | 0.17 |  |  | 0 | 0 | 0
Room heater, 12” dia |  | 0.15 |  |  | 0 | 0 | 0
1HP Engine |  | 0.4 |  |  | 0 | 0 | 0
1kW generator |  | 0.56 |  |  | 0 | 0 | 0
Other | [6 empty] | 0
Other | [6 empty] | 0
Total daily consumption |  |  |  |  | 1.26 | m3/day | Total gas consumption higher than total gas production | [6 empty] | Vs = constant | 2.4 | m3 | Hs
[14 empty] | Vg = constant | 1.26 | m3
Max total consumption in one usage | [5 empty] | 0.63 | m3, = | 0.5 | proportion of daily gas production in: |  | 1.9091 |  |  | total | 3.66 | m3
Note: for failsafe design ensure total consumption in one usage as a proportion of daily gas production is equal to 1.0, as should gas consumption for one usage increase supply gas pressure would be maintained
Vsd = pdgp.G – h/24.G
Therefore, Vsd = | 0.5 | x | 1.26 | - ( | 1.9091 | /24 | x | 1.26 | ) = | 0.52977 | m3
| Max vol. Gas required in one usage |  |  | - | Vol. of gas produced during usage
And, Vd = G – Vsd = |  | 0.73023 | m3
Therefore Vt = Vsd+Vs = |  | 3.66 | m3
7) Calculation of outlet height and position in relation to dh and d:
Cylinder length, l = |  |  | 3.1851 | m
Cylinder radius, R = ((Vt) / l.PI)^0.5= |  |  | 0.60479 | m
End area of Vs Avs = Vs / l = |  |  | 0.75351 | m2
Calculation of height of Vs, hs
General formula AVs = R^2/2.(o – sin(o))
Rearranges to 0 = o – sin.o – 2.AVd/R^2
Therefore f(o) = o – sin.o – 2.AVd/R^2
And f'(o) = 1 – cos.o
R = | 0.60479 | m
Avs = | 0.75351 | m2
iteration | o | f(o) | f'(o)
0 | 3.1416 | -0.97853 | 2
1 | 3.6309 | -0.019288 | 1.8827
2 | 3.6411 | -2.4821e-05 | 1.8778
3 | 3.6411 | -4.1846e-11 | 1.8778
4 | 3.6411 | 0 | 1.8778
5 | 3.6411 | 0 | 1.8778
6 | 3.6411 | 0 | 1.8778
7 | 3.6411 | 0 | 1.8778
8 | 3.6411 | 0 | 1.8778
9 | 3.6411 | 0 | 1.8778
10 | 3.6411 | 0 | 1.8778
therefore, o = | 3.6411 | radians
Adj = R.cos(o/2) = | -0.14949 | m
and hs = R – Adj = | 0.75428 | m | dim needs to be in the table
Results: Reference Dimensions Of Custom Sized Digester
Appliances assumption
Enter no. lamps requ'd | 0 | no. | Note: Check figures entered in 'Gas Usage Pattern Estimator' above.
Enter no. stoves requ'd | 1 | no.
Skilled labour estimation | 1 | days
Labourer estimation | 1 | days |  | Plant size, Vs+G = | 3.66 | m3
Manhole for water drain size
Length/width | 0.47 | m
depth | 0.36 | m
Manhole for main gas valve
length/width | 0.47 | m
depth | 0.2 | m
Ferro Cement Cover
Arch/tunnel circumference | 2.5548 | m | oversized diameter |  | 0.1 | m
Arch/tunnel thickness | 0.025 | m
Arch/tunnel volume, ferro cement | 0 | m3
Inlet outlet intenal dimensions
Rectangular inlet/outlet width | 1.0096 | m
Rectangular Intlet/outlet length | 0.85939 | m
Note on D6: High values assumed to ensure plant size adequate

## Quantities
Cost
Final Dimensions of the Plant and Sheet Materials |  |  |  | Constants
total length of bag= Lt = l + 2hs + 0.7 = |  | 7.4543 | m | length of bag connection to inlets and outlets at each end |  |  |  | 0.5 | m
Total width of bag = Wt = C + 2 x overlap = |  | 4 | m | bag overlap length |  |  |  | 0.1 | m
Bag area = Lt x Wt = |  | 29.817 | m2 | bag pull out of inlet/outlet |  |  |  | 0 | m
pipe length above water, A = hs - R + pipe ht above hs & overflow = |  | 0.60479 | m | height of pipe above overflow level |  |  |  | 0.15 | m
pipe to main gas valve = R + 1/2 manhole + manhole setback = |  | 1.4048 | m | manhole length and depth |  |  |  | 0.6 | m
pipe - main gas valve to drain tee= 1/2 manhole + tee setback = |  | 0.8 | m | manhole setback |  |  |  | 0.5 | m
pipe - drain tee |  | 0.15 | m | Tee setback |  |  |  | 0.5 | m
Pipe - drain tee to point of use = dist to house + length into house = |  | 13 | m | drain tee pipe length |  |  |  | 0.15 | m
| Total = | 15.9596 | m | distance to house |  |  |  | 10 | m | note: be careful not to be too close as you do not want to undermine the foundations
|  |  |  | pipe length into house |  |  |  | 3 | m
|  |  |  | Max height above ground for Ho |  |  |  | 0.3053 | m | set to make sure pipe outlet is 0.15m higher than top of brick outlet
Inlet and Outlet |  |  |  | Inlet and oulet depth, Lio (if rectangular) |  |  |  | 0.85939 | m
outlet height, HS + outlet height above HS |  | 1.0596 | m | Inlet and oulet diameter (if curcular) |  |  |  | 1.051 | m
inlet height |  | 1.2096 | m | circular - outlet height above Hs for outlet |  |  |  | 0.3053 | m | design okay | checks that outlet pipe is higher than outlet height |  |  |  |  | 0.26535 | old equation
mid circumference if circular inlet & outlet |  | 2.8569 | m | rectangular - outlet height above Hs or outlet |  |  |  | 0.3053 |  | design okay | checks that outlet pipe is higher than outlet height
length if rectangle inlet/outlet |  | 4.1379 | m | inlet height above outlet |  |  |  | 0.15 | m | max height of throat |  | 0.52827 | m | << check this equation, needs to change if rectangular and work out the height pushed down
oulet bick volume |  | 0.30271 | m3 | brick size | w, m | 0.1 | l, m | 0.44 | h, m | 0.14
inlet brick volume |  | 0.34557 | m3 | brick mortar joint |  |  |  | 0.01 | m
oultet base concrete |  | 0.14514 | m3 | volume of brick with mortar |  |  |  | 0.00675 | m3
|  |  |  | volume of brick without mortar |  |  |  | 0.00616 | m3
|  |  |  | brick wastage |  |  |  | 0.05
Water drain manhole |  |  |  | concrete depth |  |  |  | 0.05 | m
manhole brick volume |  | 0 | m3 | manhole lid depths |  |  |  | 0.065 | m
manhole base concrete volume |  | 0 | m3 | arch height for bag entry into oultet and inlt |  |  |  | 0.4 | m
manhole lid |  | 0 | m3 | height of hydrostatic head |  |  |  | 0.65958 | m | note: should be 0.4m or greater ideally (min 0.3m)
[8 empty] | 0.52766 | m | max head
Gas valve manhole | [7 empty] | with pipe out of side of bag
gas valve base, concrete |  | 0.04418 | m3
gas valve lid, concrete |  | 0.014358 | m3
Total bricks without wastage |  | 96.042 | no. | volume ratio | dry volume, m3 | Cement Proportion | : | Sand Proportion | : | Aggregate proportion | Sand Volume, m3 | Cement Volume, m3 | Cement Bags, no. | Aggregate Volume, m3 | water, l |  |  | Constants
Total mortar |  | 0.056665 | m3 | 30% | 0.073664 | 1 | : | 4 | : | 0 | 0.058931 | 0.014733 | 0.43904 | 0 | 12.0736 |  |  | 1 metre |  | 3.28 | ft
Total concrete |  | 0.34881 | m3 | 55% | 0.54066 | 1 | : | 3 | : | 3 | 0.4055 | 0.13517 | 4.0279 | 0.23171 | 110.7677 |  |  | 1 cement bag | 1.25cft | 0.0354 | m3
Total Ferro cement |  | 0 | m3 | 55% | 0 | 1 | : | 4 | : | 0 | 0 | 0 | 0 | 0 | 0
[18 empty] | 1 cement bag |  | 0.033557 | m3/bag
Total aggregate |  | 0.23171 | m3 | 295.4321 | kg | 0.29543 | t | [10 empty] | 1m3 cement |  | 29.8 | bags/m3
Total sand |  | 0.46443 | m3 | 696.6395 | kg | 0.69664 | t | [10 empty] | Water per cement bag |  | 27.5 | l/bag
Total cement bags (50kg bags) |  | 4.467 | no. | [14 empty] | Sand density |  | 1500 | kg/m3
Total Water |  | 122.8413 | l | [14 empty] | aggregate density |  | 1275 | kg/m3
Total bricks with wastage |  | 100.8441 | no.
Mesh for ferro cement |  | 16.2747 | m2
|  | length | dia
Plastic pipe |  | 2.3192 | 0.85939
Weight that can be applied to plastic bag to express stored gas:
Pressure head | 0.65958 | m
Resultant pressure | 6470.4559 | Pa
Concrete bag area | 0.28 | m2 | assumes area of bags ~ 0.4x0.7=0.28m2
Concrete bag mass | 50 | kg | assumes bags are laid on their sides
No. bags to be applied | 3.6936 | bags
scrap area
Out let and inlet heights
rectangular
Ho = G/(2.Lo.D0) = G/(2.Lo.(D-2b)) |  | 0.3053 | m | height above ground level of outlet based on gaas being used twice a day. |  |  |  |  | want to keep this about 0.3m
Circular | [8 empty] | can we reverse it to work out L - I think we can!
Ho = G/(2.PI.Ro2) = G/(2.0.5.(D-2b)) |  | 0.45665 | m
| L rectangular = | 2.8881
| D circular = | 2.8881

## Costs
Total Cost Estimation
with pipe out of side of bag | [13 empty] | conversion to £ | 0.014706 | 68
brick inlet/outlet
pipe water drain
circular inlet/outlet
iron sheet roof
Item | no | l, m | w, m | d, m | Area, m2 | Volume, m3 | Mass, kg | Cost/unit | Cost/m | Cost/m2 | Cost/m3 | Cost/kg | Total Cost
Labour - Mason one day | 1 | [6 empty] | 500 |  |  |  |  | 500 |  | 7.3529 |  | 3.039% | cost just for snacks
Labour - one labourer one day | 1 | [6 empty] | 500 |  |  |  |  | 500 |  | 7.3529 |  | 3.039% | cost just for snacks
0%
plastic sheet, HDPE 1mm pondliner made into tube | 1 |  |  |  | 29.817 |  |  |  |  | 225 |  |  | 6708.8341 |  | 98.6593 | 40.77% | 40.77%
0%
25mm internal dia. gas pipe | 1 | 16.4596 | [6 empty] | 18.0556 |  |  |  | 297.1868 |  | 4.3704 |  | 1.806%
25mm, 90 degrees elbow | 7 | [6 empty] | 16 |  |  |  |  | 112 |  | 1.6471 |  | 0.6807%
25mm, tank connector | 3 | [6 empty] | 35 |  |  |  |  | 105 |  | 1.5441 |  | 0.6381%
25mm, female main gas valve | 1 | [6 empty] | 650 |  |  |  |  | 650 |  | 9.5588 |  | 3.95%
25mm, female drain valve (same as gas valve) | 0 | [6 empty] | 650 |  |  |  |  | 0 |  | 0 |  | 0%
25mm, sockets | 3 | [6 empty] | 16 |  |  |  |  | 48 |  | 0.70588 |  | 0.2917%
25mm, tee | 1 | [6 empty] | 16 |  |  |  |  | 16 |  | 0.23529 |  | 0.09724%
25mm, union | 1 | [6 empty] | 16 |  |  |  |  | 16 |  | 0.23529 |  | 0.09724%
25mm, female nozzle | 1 | [6 empty] | 55 |  |  |  |  | 55 |  | 0.80882 |  | 0.3343%
rubber gas hose (to fit nozzle) | 1 | 1.5 | [6 empty] | 300 |  |  |  | 450 |  | 6.6176 |  | 2.735%
PVC cement pot+brush | 0 | [6 empty] | 200 |  |  |  |  | 0 |  | 0 |  | 0%
Thread tape roll | 2 | [6 empty] | 45 |  |  |  |  | 90 |  | 1.3235 | 11.18% | 0.547%
[13 empty] | 0 |  | 0 |  | 0%
Iron sheet, 2m x 1m | 5 | [6 empty] | 700 |  |  |  |  | 3500 |  | 51.4706 |  | 21.27%
iron ridge 2m long | 3 | [6 empty] | 200 |  |  |  |  | 600 |  | 8.8235 |  | 3.646%
bricks | 101 | [6 empty] | 9.5 |  |  |  |  | 959.5 |  | 14.1103 |  | 5.831%
cement, 50kg bags | 5 | [6 empty] | 290 |  |  |  |  | 1450 |  | 21.3235 |  | 8.812%
sand | 1 | [5 empty] | 696.6395 |  |  |  |  | 0.4 | 278.6558 |  | 4.0979 |  | 1.694%
aggregate | 1 | [5 empty] | 295.4321 |  |  |  |  | 0.4 | 118.1728 |  | 1.7378 |  | 0.7182%
mesh for ferrocement, 1/2" | 0 |  |  |  | 16.2747 |  |  |  |  | 180.3704 |  |  | 0 |  | 0 | 17.06% | 0%
Plastic pipe (if used) for inlet/outlet, 0.5m dia. | 0 | 2.3192 |  | 0.85939 |  |  |  |  | 1000 |  |  |  | 0 |  | 0 |  | 0%
[12 empty] | Total Cost | 16454.3496 | = | 241.9757 |  | 100%
Costs not included
gas stove | 1 | [6 empty] | 1500 |  |  |  |  | 1500 |  | 22.0588
Labour - for digging
|  |  |  | HDPE Costs | [11 empty] | 34
size of bag
|  |  |  | 34 | 7.5 |  | m2 |  | 255
[12 empty] | small | 20461
|  |  |  | cost | [7 empty] | large | 30679 |  | 5000
|  |  |  | HDPE sheet 32x7.5m2 |  |  |  |  | 87260 | [5 empty] | 2250
|  |  |  | Travel Expenses for Sheet |  |  |  |  | 6500
|  |  |  | Transport of material from Nairobi to Eldoret |  |  |  |  | 3500
|  |  |  | Transport of sheet from Eldoret |  |  |  |  | 2000
[8 empty] | Total | 99260 | KSH
[9 empty] | 389.2549 | KSH/m2
[9 empty] | 2.8622 | £/m2
Roof Options
|  |  |  | Ferro cement ~ | [7 empty] | 6500
|  |  |  | iron sheet cost |  | cost | no
|  |  |  | 6 times l=2m sheet, w=1m |  | 700 | 5.5 |  |  |  |  | 3850
|  |  |  | ridge sheet, 2m |  | 200 | 3 | ? |  |  |  | 600
4450
thatch roof
|  |  |  | grass | [7 empty] | 3000
Plain Sheet
|  |  |  | cost | 300 | ksh/m2 | 11.2312 |  |  |  |  | 3369.3581
|  |  |  | flat metal bar | 500 | ksh/3m | 2.3562 | 6 | 14.1372 | 12 | 8.7124 | 4356.1945
7725.5526
Note on K11: Gareth Selby: was 362
Note on B18: was 8 -Joel Chaney
Note on B23: was previously 2 -Joel Chaney

## Sizing Chart
Sizing Reference Charts
Width of plastic sheet = | 4 | 4 | m |  |  |  | 3.75 | m
kg dung per day | 40 | 20 | 30 | 40 | 50 | 60 | 10 | 20 | 30 | 40 | 50 | 40 | 50
Size of biogas plant, m3 | 3.66 | 1.83 | 2.745 | 3.66 | 4.575 | 5.49 | 0.915 | 1.83 | 2.745 | 3.66 | 4.575
Length of plastic sheet | 7.4543 | 5.8617 | 6.658 | 7.4543 | 8.2505 | 9.0468 | 5.0224 | 5.9348 | 6.8471 | 7.7595 | 8.6719
L - Length of digester | 3.1851 | 1.5926 | 2.3888 | 3.1851 | 3.9814 | 4.7777 | 0.91238 | 1.8248 | 2.7371 | 3.6495 | 4.5619
D - Diameter of digester | 1.2096 | 1.2096 | 1.2096 | 1.2096 | 1.2096 | 1.2096 | 1.13 | 1.13 | 1.13 | 1.13 | 1.13
Lio - Outlet/inlet Length if rectangle | 0.85939 | 0.47034 | 0.67503 | 0.85939 | 1.0234 | 1.1671 | 0.2953 | 0.56613 | 0.81251 | 1.0344 | 1.2319
Dio - Oulet.inlet Dia if circular | 1.051 | 0.77756 | 0.93151 | 1.051 | 1.147 | 1.2249
Ho - Height of outlet | 1.0596 | 1.0596 | 1.0596 | 1.0596 | 1.0596 | 1.0596 | 0.98 | 0.98 | 0.98 | 0.98 | 0.98
Hi - Height of inlet | 1.2096 | 1.2096 | 1.2096 | 1.2096 | 1.2096 | 1.2096 | 1.13 | 1.13 | 1.13 | 1.13 | 1.13
HS - Depth of pit | 0.75428 | 0.75428 | 0.75428 | 0.75428 | 0.75428 | 0.75428 | 0.70465 | 0.70465 | 0.70465 | 0.70465 | 0.70465
PL - Length of pit | 6.6039 | 4.2332 | 5.4389 | 6.6039 | 7.7282 | 8.8119 | 3.203 | 4.657 | 6.0621 | 7.4183 | 8.7256
AL - Arch length | 3.9851 | 2.3926 | 3.1888 | 3.9851 | 4.7814 | 5.5777 | 1.7124 | 2.6248 | 3.5371 | 4.4495 | 5.3619
IOD - inlet and outlet depth | 1.0096 | 1.0096 | 1.0096 | 1.0096 | 1.0096 | 1.0096 | 0.93 | 0.93 | 0.93 | 0.93 | 0.93
AD - Arch diameter | 1.3096 | 1.3096 | 1.3096 | 1.3096 | 1.3096 | 1.3096 | 1.23 | 1.23 | 1.23 | 1.23 | 1.23
Throat height max | 0.52827 | 0.45226 | 0.50293 | 0.52827 | 0.54347 | 0.55361 | 0.51557 | 0.52348 | 0.52873 | 0.53246 | 0.53526 | 0.53916 | 0.54176
Head max | 0.3053 | 0.3053 | 0.3053 | 0.3053 | 0.3053 | 0.3053 | 0.4 | 0.4 | 0.4 | 0.4 | 0.4 | 0.4 | 0.4
|  | Circular |  |  |  |  | Rectangular
Cost | 241.9757 | 180.4395 | 209.779 | 241.9757 | 260.5199 | 289.0328 | 151.7043 | 178.752 | 207.1939 | 233.8934 | 257.4983
| design okay | design okay | design okay | design okay | design okay | design okay | design okay | design okay | design okay | design okay | design okay

## Materials Chart
Materials charts | with pipe out of side of bag |  |  |  | 29.817
[5 empty] | 121.9788 | $
Width of plastic sheet = | 4 |  | 3.75 | m | 268353.3655 | TZ | 103.2128
for 7 units
kg dung per day | 40 | Units | 10 | 20 | 30 | 40 | 50
Width of plastic sheet (1mm HDPE, LDPE, Rubber or PVC) | 4 | m | 3.75 | 3.75 | 3.75 | 3.75 | 3.75 | 28 | big length | small length |  | total
Length of plastic sheet (1mm HDPE, LDPE, Rubber or PVC) | 7.4543 | m | 5.0224 | 5.9348 | 6.8471 | 7.7595 | 8.6719 | 52.1798 | 8.8 | 6.1 | 24.4 | 33.2
0
25mm internal dia. gas pipe | 16.4596 | m | 17.2088 | 16.6806 | 16.5059 | 16.4198 | 16.3693 | 115.217
25mm, 90 degrees elbow | 7 | no. | 7 | 7 | 7 | 7 | 7 | 49 | cutting diagram
25mm, tank connector | 3 | no. | 3 | 3 | 3 | 3 | 3 | 21 | 8.8 | 6.1 | 6.1 | 6.1 | 5.9
25mm, female main gas valve | 1 | no. | 1 | 1 | 1 | 1 | 1 | 7 | 8.8 | 6.1 | 6.1 | 6.1 | 5.9
25mm, female drain valve (same as gas valve) | 0 | no. | 0 | 0 | 0 | 0 | 0 | 0 | 8.8 | 14.9 | 21 | 27.1 | 33
25mm, sockets | 3 | no. | 3 | 3 | 3 | 3 | 3 | 21
25mm, tee | 1 | no. | 1 | 1 | 1 | 1 | 1 | 7 | 8.8 | 6.1 | 6.1 | 6.1 | 5.9
25mm, female nozzle | 1 | no. | 1 | 1 | 1 | 1 | 1 | 7 | 8.8 | 6.1 | 6.1 | 6.1 | 6.1
25mm, union | 1 |  | 1 | 1 | 1 | 1 | 1
rubber gas hose (to fit nozzle) | 1.5 | m | 1.5 | 1.5 | 1.5 | 1.5 | 1.5 | 10.5 | 8.8 | 14.9 | 21 | 27.1 | 33.2
PVC cement pot+brush | 0 | no. | 0 | 0 | 0 | 0 | 0 | 0
Thread tape roll | 2 | no. | 2 | 2 | 2 | 2 | 2 | 14
0 | [7 empty] | 0
bricks | 101 | no. | 94 | 111 | 128 | 142 | 155 | 707
cement, 50kg bags | 5 | no. | 2 | 2 | 3 | 3 | 3 | 35
sand | 696.6395 | kg | 283.5056 | 317.9808 | 349.3421 | 377.5895 | 402.7231 | 4876.4768
aggregate | 295.4321 | kg | 97.8671 | 107.0426 | 115.3894 | 122.9074 | 129.5966 | 2068.0246
mesh for ferrocement, 1/2" | 16.2747 | m2 | 2.4743 | 6.7608 | 12.2272 | 18.6476 | 25.8917 | 113.9228
Mesh for ferrocement length | 3.1851 | m | 0.91238 | 1.8248 | 2.7371 | 3.6495 | 4.5619 | 22.2957
Mesh for ferrocement width | 5.1096 | m | 2.7119 | 3.7051 | 4.4672 | 5.1096 | 5.6756 | 35.7674
Iron Sheets, 2x1m | 5 | no. | 2 | 3 | 4 | 5 | 6
Ridge sheet, 2m long | 3 | no. | 1 | 2 | 2 | 3 | 3
add in plastic inlet and outlet if used

## farmers pipe lengths
Farmer | initial, kg collected | cows | Length digester to house
rose | 500 |  | 25
thomas | 400 |  | 25
kimboy | 400 |  | 15
elizabeth |  |  | 25
Paul |  |  | 25
Reuben |  |  | 25
Benjamin |  |  | 25
|  |  | 165 | m | 120
140

## JC notes
Gas production notes
m3/Kg TS | kg cow dung | moisture content | Total solids (TS) | m3 gas per day
0.3 | 1 | 0.85 | 0.15 | 0.045
[5 empty] | cost cow | 220.5882
110.2941

## Pressure losses
Kg of dung | 10
Water | 5
m3 of gas per day | 0.315
Retention time | 40
Vs | 0.6 | m3
Vg | 0.315
Total volume | 0.915
Width of plastic (C) | 2
Radius | 0.31831
Area | 0.31831
Length of digester (slurry part) | 2.8746
Hs | 0.397

## Friction
certificates | Design certificates |  | at airport?
teaching notes | GS to do
transfer files | GS to do
app. | JC to do
O&M training | JC to do
rough calc of friction force on PVC sheet under water pressure
| A | frictoin force | coeficition of friction | 0.4 | t | (coefficient of friction based on metal against plastic)
|  |  | Mass | 2.75 | kg
|  |  |  | 9.81 | g
|  |  | Frictoin force = t*M*g | 10.791 | N | Max normal force before slip occurs
| B | force on bag | Max force exerted
|  |  | head | 0.5 | m
|  |  |  | 9.81 | g
|  |  |  | 4.905 | N | max head exerted
3.65
56.56
16968